## Electronics
Bill of Materials - Pong.0 - Electronics | [9 empty] | # of boards goal: | 500
Projects and Stuff LLC - http://www.projectsandstuff.com
Total BOM Parts Cost: | 14168.14
Description | Mfg Part # | Package | KiCad Footprint | Default Supplier | Supplier On Hand | Qty per board | Total Qty Needed | Price per part at Qty | Total Price | Notes | Part References
Atmel AVR ATMega644 | ATMEGA644P-20AU | 44-TQFP |  | DigiKey | 7716 | 1 | 500 | 4.512 | 2256 | Also available at Newark, Mouser and Verical. Alternately, ATMEGA324P-20AU or ATMEGA164P-20AU are also acceptable
LDO Voltage Regulator | SPX29150T-L-5-0/TR | TO-263-3 |  | Future Electronics | 500 | 1 | 500 | 0.9 | 450 | Also available at DigiKey, Verical, Arrow, and Mouser
Display Driver | AS1107WL | 24-SOIC |  | austria microsystems | 2385 | 3 | 1500 | 2.95 | 4425 | Also available at Future Electronics, and DigiKey, but buying direct saves over a dollar each
Battery (Li-Poly 2500mAh) | JHY6529127 |  |  | Shenzhen Puchuangyuan Technology Co. Ltd |  | 1 | 500 | 7.18 | 3590
Capacitor Ceramic 10uF 10V Y5V | C3216Y5V1A106Z/0.85 | 3.2mm x 1.6mm |  | Digikey | 116496 | 2 | 1000 | 0.03825 | 38.25 | Used for Supply Filtering (Input and Output). Low ESR
Capacitor Ceramic 0.1uF 50V 10% | GRM319R71H104KA01D | 1206 |  | DigiKey | 310439 | 30 | 15000 | 0.0134 | 201 | Used for Power Input/Output filtering and Decoupling
Capacitor Ceramic 4.7nF 50V 10% | CC1206KRX7R9BB472 | 1206 |  | DigiKey | 56717 | 4 | 2000 | 0.02525 | 50.5 | Used for QMatrix RY line capacitors
Capacitor Ceramic 8pF 50V | CC0805DRNPO9BN8R0 | 0805 |  | DigiKey | 7417 | 2 | 1000 | 0.0165 | 16.5 | Used for Crystal loading
Resistor 1.0kΩ 1/4W 5% | RC1206JR-071KL | 1206 |  | DigiKey | 195000 | 10 | 5000 | 0.00283 | 14.15 | Used for QMatrix X&Y line resistors
Resistor 470K OHM 1/4W 5% | RC1206JR-07470KL | 1206 |  | DigiKey | 53903 | 4 | 2000 | 0.00447 | 8.94 | Used for QMatrix RY line resistors
Crystal 20 MHZ 8pF | NX3225SA-20.000000MHZ | 1210 |  | DigiKey | 9900 | 1 | 500 | 0.53762 | 268.81 | AVR Timing
Switch Tactile SPST-NO 0.05A 15V | TL3315NF160Q | 4.5mm x 4.5mm |  | DigiKey | 88036 | 1 | 500 | 0.1573 | 78.65 | AVR Reset
Inductor 33uH 10% | LB3218T330K | 1207 |  | DigiKey | 2440 | 1 | 500 | 0.08526 | 42.63 | AVR Analog Reference Filtering
Resistor 10kΩ 1/4W 5% | RC1206JR-0710KL | 1206 |  | DigiKey | 1436013 | 2 | 1000 | 0.00447 | 4.47 | Pull-up for Slave Select on AS1107 and for Reset on AVR
LED Red Diffused | LH N974-KN-1 | 1206 |  | DigiKey | 586403 | 1 | 500 | 0.0598 | 29.9 | Power Indicator
LED Green Diffused | LG N971-KN-1 | 1206 |  | DigiKey | 123608 | 1 | 500 | 0.07156 | 35.78 | Status Indicator
PLCC-6 RGB LED |  | 5mm x 5mm |  |  |  | 47 | 23500 | 0.064 | 1504 | LED Lighting
Cable Flat Flex 10 Position | 100R10-51B | 2" @ 1mm pitch |  | DigiKey | 812 | 1 | 500 | 1.2 | 600 | Connecting Slider Board and Main Board
Connector FFC 10 Position | 1-84981-0 | SMD Right Angle |  | DigiKey | 5099 | 2 | 1000 | 0.10406 | 104.06 | Connecting Slider Board and Main Board
Atmel AVR ATTiny84A | ATTINY84A-SSUR | 14-SOIC |  | DigiKey | 1695 | 1 | 500 | 0.899 | 449.5 | Slider Board Controller
[7 empty] | 0 |  | 0
[7 empty] | 0 |  | 0
[7 empty] | 0 |  | 0
[7 empty] | 0 |  | 0
[7 empty] | 0 |  | 0
[7 empty] | 0 |  | 0
[7 empty] | 0 |  | 0
[7 empty] | 0 |  | 0
[7 empty] | 0 |  | 0
[7 empty] | 0 |  | 0
[7 empty] | 0 |  | 0
[7 empty] | 0 |  | 0
[7 empty] | 0 |  | 0
[7 empty] | 0 |  | 0
[7 empty] | 0 |  | 0
[7 empty] | 0 |  | 0
[7 empty] | 0 |  | 0
[7 empty] | 0 |  | 0
[7 empty] | 0 |  | 0
[7 empty] | 0 |  | 0
[7 empty] | 0 |  | 0
[7 empty] | 0 |  | 0
[7 empty] | 0 |  | 0
[7 empty] | 0 |  | 0
[7 empty] | 0 |  | 0
[7 empty] | 0 |  | 0
[7 empty] | 0 |  | 0
[7 empty] | 0 |  | 0
[7 empty] | 0 |  | 0
[7 empty] | 0 |  | 0
[7 empty] | 0 |  | 0
[7 empty] | 0 |  | 0
[7 empty] | 0 |  | 0
[7 empty] | 0 |  | 0
[7 empty] | 0 |  | 0
[7 empty] | 0 |  | 0
[7 empty] | 0 |  | 0
[7 empty] | 0 |  | 0
[7 empty] | 0 |  | 0
[7 empty] | 0 |  | 0
[7 empty] | 0 |  | 0
[7 empty] | 0 |  | 0
[7 empty] | 0 |  | 0
[7 empty] | 0 |  | 0
[7 empty] | 0 |  | 0
[7 empty] | 0 |  | 0
[7 empty] | 0 |  | 0
[7 empty] | 0 |  | 0
[7 empty] | 0 |  | 0
[7 empty] | 0 |  | 0
[7 empty] | 0 |  | 0
[7 empty] | 0 |  | 0
[7 empty] | 0 |  | 0
[7 empty] | 0 |  | 0
[7 empty] | 0 |  | 0
[7 empty] | 0 |  | 0
[7 empty] | 0 |  | 0
[7 empty] | 0 |  | 0
[7 empty] | 0 |  | 0
[7 empty] | 0 |  | 0
[7 empty] | 0 |  | 0
[7 empty] | 0 |  | 0
[7 empty] | 0 |  | 0
[7 empty] | 0 |  | 0
[7 empty] | 0 |  | 0
[7 empty] | 0 |  | 0
[7 empty] | 0 |  | 0
[7 empty] | 0 |  | 0
[7 empty] | 0 |  | 0
[7 empty] | 0 |  | 0
[7 empty] | 0 |  | 0
[7 empty] | 0 |  | 0
[7 empty] | 0 |  | 0
[7 empty] | 0 |  | 0
[7 empty] | 0 |  | 0
[7 empty] | 0 |  | 0
[7 empty] | 0 |  | 0
[7 empty] | 0 |  | 0
[7 empty] | 0 |  | 0
[7 empty] | 0 |  | 0
[7 empty] | 0 |  | 0
[7 empty] | 0 |  | 0
[7 empty] | 0 |  | 0
[7 empty] | 0 |  | 0
[7 empty] | 0 |  | 0
[7 empty] | 0 |  | 0
[7 empty] | 0 |  | 0
[7 empty] | 0 |  | 0
[7 empty] | 0 |  | 0
[7 empty] | 0 |  | 0
[7 empty] | 0 |  | 0
[7 empty] | 0 |  | 0
[7 empty] | 0 |  | 0
[7 empty] | 0 |  | 0
[7 empty] | 0 |  | 0
[7 empty] | 0 |  | 0
[7 empty] | 0 |  | 0
[7 empty] | 0 |  | 0
[7 empty] | 0 |  | 0
[7 empty] | 0 |  | 0
[7 empty] | 0 |  | 0
[7 empty] | 0 |  | 0
[7 empty] | 0 |  | 0
[7 empty] | 0 |  | 0
[7 empty] | 0 |  | 0
[7 empty] | 0 |  | 0
[7 empty] | 0 |  | 0
[7 empty] | 0 |  | 0
[7 empty] | 0 |  | 0
[7 empty] | 0 |  | 0
[7 empty] | 0 |  | 0
[7 empty] | 0 |  | 0
[7 empty] | 0 |  | 0
[7 empty] | 0 |  | 0
[7 empty] | 0 |  | 0
[7 empty] | 0 |  | 0
[7 empty] | 0 |  | 0
[7 empty] | 0 |  | 0
[7 empty] | 0 |  | 0
[7 empty] | 0 |  | 0
[7 empty] | 0 |  | 0
[7 empty] | 0 |  | 0
[7 empty] | 0 |  | 0
[7 empty] | 0 |  | 0
[7 empty] | 0 |  | 0
[7 empty] | 0 |  | 0
[7 empty] | 0 |  | 0
[7 empty] | 0 |  | 0
[7 empty] | 0 |  | 0
[7 empty] | 0 |  | 0
[7 empty] | 0 |  | 0
[7 empty] | 0 |  | 0
[7 empty] | 0 |  | 0
[7 empty] | 0 |  | 0
[7 empty] | 0 |  | 0
[7 empty] | 0 |  | 0
[7 empty] | 0 |  | 0
[7 empty] | 0 |  | 0
[7 empty] | 0 |  | 0
[7 empty] | 0 |  | 0
[7 empty] | 0 |  | 0
[7 empty] | 0 |  | 0
[7 empty] | 0 |  | 0
[7 empty] | 0 |  | 0
[7 empty] | 0 |  | 0
[7 empty] | 0 |  | 0
[7 empty] | 0 |  | 0
[7 empty] | 0 |  | 0
[7 empty] | 0 |  | 0
[7 empty] | 0 |  | 0
[7 empty] | 0 |  | 0
[7 empty] | 0 |  | 0
[7 empty] | 0 |  | 0
[7 empty] | 0 |  | 0
[7 empty] | 0 |  | 0
[7 empty] | 0 |  | 0
[7 empty] | 0 |  | 0
[7 empty] | 0 |  | 0
[7 empty] | 0 |  | 0
[7 empty] | 0 |  | 0
[7 empty] | 0 |  | 0
[7 empty] | 0 |  | 0
[7 empty] | 0 |  | 0
[7 empty] | 0 |  | 0
[7 empty] | 0 |  | 0
[7 empty] | 0 |  | 0
[7 empty] | 0 |  | 0
[7 empty] | 0 |  | 0
[7 empty] | 0 |  | 0
[7 empty] | 0 |  | 0
[7 empty] | 0 |  | 0
[7 empty] | 0 |  | 0
[7 empty] | 0 |  | 0
[7 empty] | 0 |  | 0
[7 empty] | 0 |  | 0

## Other
Bill of Materials - Pong.0 - Other | [7 empty] | # of boards goal: | 500
Projects and Stuff LLC - http://www.projectsandstuff.com
Total BOM Parts Cost: | 635
Description | Mfg Part # | Default Supplier | Supplier On Hand | Qty per board | Total Qty Needed | Price per part at Qty | Total Price | Notes | Part References
Shipping/Carrying Case | S-13485 | ULINE |  | 1 | 500 | 1.27 | 635 | 12 1/8 x 9 1/4 x 3"
[5 empty] | 0 |  | 0
[5 empty] | 0 |  | 0
[5 empty] | 0 |  | 0
[5 empty] | 0 |  | 0
[5 empty] | 0 |  | 0
[5 empty] | 0 |  | 0
[5 empty] | 0 |  | 0
[5 empty] | 0 |  | 0
[5 empty] | 0 |  | 0
[5 empty] | 0 |  | 0
[5 empty] | 0 |  | 0
[5 empty] | 0 |  | 0
[5 empty] | 0 |  | 0
[5 empty] | 0 |  | 0
[5 empty] | 0 |  | 0
[5 empty] | 0 |  | 0
[5 empty] | 0 |  | 0
[5 empty] | 0 |  | 0
[5 empty] | 0 |  | 0
[5 empty] | 0 |  | 0
[5 empty] | 0 |  | 0
[5 empty] | 0 |  | 0
[5 empty] | 0 |  | 0
[5 empty] | 0 |  | 0
[5 empty] | 0 |  | 0
[5 empty] | 0 |  | 0
[5 empty] | 0 |  | 0
[5 empty] | 0 |  | 0
[5 empty] | 0 |  | 0
[5 empty] | 0 |  | 0
[5 empty] | 0 |  | 0
[5 empty] | 0 |  | 0
[5 empty] | 0 |  | 0
[5 empty] | 0 |  | 0
[5 empty] | 0 |  | 0
[5 empty] | 0 |  | 0
[5 empty] | 0 |  | 0
[5 empty] | 0 |  | 0
[5 empty] | 0 |  | 0
[5 empty] | 0 |  | 0
[5 empty] | 0 |  | 0
[5 empty] | 0 |  | 0
[5 empty] | 0 |  | 0
[5 empty] | 0 |  | 0
[5 empty] | 0 |  | 0
[5 empty] | 0 |  | 0
[5 empty] | 0 |  | 0
[5 empty] | 0 |  | 0
[5 empty] | 0 |  | 0
[5 empty] | 0 |  | 0
[5 empty] | 0 |  | 0
[5 empty] | 0 |  | 0
[5 empty] | 0 |  | 0
[5 empty] | 0 |  | 0
[5 empty] | 0 |  | 0
[5 empty] | 0 |  | 0
[5 empty] | 0 |  | 0
[5 empty] | 0 |  | 0
[5 empty] | 0 |  | 0
[5 empty] | 0 |  | 0
[5 empty] | 0 |  | 0
[5 empty] | 0 |  | 0
[5 empty] | 0 |  | 0
[5 empty] | 0 |  | 0
[5 empty] | 0 |  | 0
[5 empty] | 0 |  | 0
[5 empty] | 0 |  | 0
[5 empty] | 0 |  | 0
[5 empty] | 0 |  | 0
[5 empty] | 0 |  | 0
[5 empty] | 0 |  | 0
[5 empty] | 0 |  | 0
[5 empty] | 0 |  | 0
[5 empty] | 0 |  | 0
[5 empty] | 0 |  | 0
[5 empty] | 0 |  | 0
[5 empty] | 0 |  | 0
[5 empty] | 0 |  | 0
[5 empty] | 0 |  | 0
[5 empty] | 0 |  | 0
[5 empty] | 0 |  | 0
[5 empty] | 0 |  | 0
[5 empty] | 0 |  | 0
[5 empty] | 0 |  | 0
[5 empty] | 0 |  | 0
[5 empty] | 0 |  | 0
[5 empty] | 0 |  | 0
[5 empty] | 0 |  | 0
[5 empty] | 0 |  | 0
[5 empty] | 0 |  | 0
[5 empty] | 0 |  | 0
[5 empty] | 0 |  | 0
[5 empty] | 0 |  | 0
[5 empty] | 0 |  | 0
[5 empty] | 0 |  | 0
[5 empty] | 0 |  | 0
[5 empty] | 0 |  | 0
[5 empty] | 0 |  | 0
[5 empty] | 0 |  | 0
[5 empty] | 0 |  | 0
[5 empty] | 0 |  | 0
[5 empty] | 0 |  | 0
[5 empty] | 0 |  | 0
[5 empty] | 0 |  | 0
[5 empty] | 0 |  | 0
[5 empty] | 0 |  | 0
[5 empty] | 0 |  | 0
[5 empty] | 0 |  | 0
[5 empty] | 0 |  | 0
[5 empty] | 0 |  | 0
[5 empty] | 0 |  | 0
[5 empty] | 0 |  | 0
[5 empty] | 0 |  | 0
[5 empty] | 0 |  | 0
[5 empty] | 0 |  | 0
[5 empty] | 0 |  | 0
[5 empty] | 0 |  | 0
[5 empty] | 0 |  | 0
[5 empty] | 0 |  | 0
[5 empty] | 0 |  | 0
[5 empty] | 0 |  | 0
[5 empty] | 0 |  | 0
[5 empty] | 0 |  | 0
[5 empty] | 0 |  | 0
[5 empty] | 0 |  | 0
[5 empty] | 0 |  | 0
[5 empty] | 0 |  | 0
[5 empty] | 0 |  | 0
[5 empty] | 0 |  | 0
[5 empty] | 0 |  | 0
[5 empty] | 0 |  | 0
[5 empty] | 0 |  | 0
[5 empty] | 0 |  | 0
[5 empty] | 0 |  | 0
[5 empty] | 0 |  | 0
[5 empty] | 0 |  | 0
[5 empty] | 0 |  | 0
[5 empty] | 0 |  | 0
[5 empty] | 0 |  | 0
[5 empty] | 0 |  | 0
[5 empty] | 0 |  | 0
[5 empty] | 0 |  | 0
[5 empty] | 0 |  | 0
[5 empty] | 0 |  | 0
[5 empty] | 0 |  | 0
[5 empty] | 0 |  | 0
[5 empty] | 0 |  | 0
[5 empty] | 0 |  | 0
[5 empty] | 0 |  | 0
[5 empty] | 0 |  | 0
[5 empty] | 0 |  | 0
[5 empty] | 0 |  | 0
[5 empty] | 0 |  | 0
[5 empty] | 0 |  | 0
[5 empty] | 0 |  | 0
[5 empty] | 0 |  | 0
[5 empty] | 0 |  | 0
[5 empty] | 0 |  | 0
[5 empty] | 0 |  | 0
[5 empty] | 0 |  | 0
[5 empty] | 0 |  | 0
[5 empty] | 0 |  | 0
[5 empty] | 0 |  | 0
[5 empty] | 0 |  | 0
[5 empty] | 0 |  | 0
[5 empty] | 0 |  | 0
[5 empty] | 0 |  | 0
[5 empty] | 0 |  | 0
[5 empty] | 0 |  | 0
[5 empty] | 0 |  | 0
[5 empty] | 0 |  | 0
[5 empty] | 0 |  | 0
[5 empty] | 0 |  | 0
[5 empty] | 0 |  | 0
[5 empty] | 0 |  | 0
[5 empty] | 0 |  | 0
[5 empty] | 0 |  | 0
[5 empty] | 0 |  | 0
[5 empty] | 0 |  | 0
[5 empty] | 0 |  | 0
[5 empty] | 0 |  | 0
[5 empty] | 0 |  | 0
[5 empty] | 0 |  | 0
[5 empty] | 0 |  | 0
[5 empty] | 0 |  | 0
[5 empty] | 0 |  | 0
[5 empty] | 0 |  | 0
[5 empty] | 0 |  | 0
[5 empty] | 0 |  | 0
[5 empty] | 0 |  | 0
[5 empty] | 0 |  | 0
[5 empty] | 0 |  | 0
[5 empty] | 0 |  | 0
[5 empty] | 0 |  | 0